## Sheet0
Timestamp	inverter	devise serial number	Operating mode	Grid Voltage(V)	Grid Frequency(Hz)	Grid Power(W)	AC charging power(W)	Output Voltage(V)	Output Current(A)	Output frequency(HZ)
2026-04-02 12:38:06	3700	92632412100294	Off-Grid Mode	257.5	50.01	0	0	220.2	1.3	50.00
			201	202	203			205		207

Output Active Power(W)	Output Apparent Power(VA)	Battery Voltage(V)	Battery Current(A)	Battery Power(W)	PV Voltage(V)	PV Current(A)	PV Power(W)	PV Charge Power(W)	Load Percent(%)	DC Module Termperature(°C)
252	286	58.0	0.0	0	254.5	1.0	256	0	4	22
208	209	215			219		213		225	226

INV Module Termperature(°C)	Battery Current(A)	AC charging current(A)	PV charging current(A)	Output priority	Output Voltage Setting(V)	Output frequency(HZ)	Charger Source Priority
26	0.0	0.0	0.0	SBU	220.0	50.00	Only PV charging is allowed
227				301	320	321	331

reg: 112 | HEX: 0x0070 | Value: 13952 (0x3680)				reg: 112 | HEX: 0x0070 | Value: 13952 (0x3680)
reg: 113 | HEX: 0x0071 | Value: 4343 (0x10F7)				reg: 113 | HEX: 0x0071 | Value: 4343 (0x10F7)
reg: 115 | HEX: 0x0073 | Value: 593 (0x0251)				reg: 115 | HEX: 0x0073 | Value: 97 (0x0061)
reg: 171 | HEX: 0x00AB | Value: 14080 (0x3700)		inverter		reg: 171 | HEX: 0x00AB | Value: 14080 (0x3700)
reg: 184 | HEX: 0x00B8 | Value: 1 (0x0001)				reg: 184 | HEX: 0x00B8 | Value: 1 (0x0001)
reg: 200 | HEX: 0x00C8 | Value: 33536 (0x8300)				reg: 200 | HEX: 0x00C8 | Value: 33536 (0x8300)
reg: 201 | HEX: 0x00C9 | Value: 3 (0x0003)		Operating mode		reg: 201 | HEX: 0x00C9 | Value: 3 (0x0003)
reg: 202 | HEX: 0x00CA | Value: 2587 (0x0A1B)		Grid Voltage(V)		reg: 202 | HEX: 0x00CA | Value: 2489 (0x09B9)
reg: 203 | HEX: 0x00CB | Value: 5005 (0x138D)		Grid Frequency(Hz)		reg: 203 | HEX: 0x00CB | Value: 5000 (0x1388)
		Grid Power(W)		Reg: 204
reg: 205 | HEX: 0x00CD | Value: 2195 (0x0893)		Output Voltage(V)		reg: 205 | HEX: 0x00CD | Value: 2200 (0x0898)
reg: 206 | HEX: 0x00CE | Value: 25 (0x0019)				reg: 206 | HEX: 0x00CE | Value: 84 (0x0054)
reg: 207 | HEX: 0x00CF | Value: 5001 (0x1389)		Output frequency(HZ)		reg: 207 | HEX: 0x00CF | Value: 5000 (0x1388)
reg: 208 | HEX: 0x00D0 | Value: 225 (0x00E1)		Output Active Power(W)		reg: 208 | HEX: 0x00D0 | Value: 1773 (0x06ED)
				Reg: 209
reg: 210 | HEX: 0x00D2 | Value: 2199 (0x0897)				reg: 210 | HEX: 0x00D2 | Value: 2197 (0x0895)
reg: 211 | HEX: 0x00D3 | Value: 12 (0x000C)		Output Current(A)		reg: 211 | HEX: 0x00D3 | Value: 74 (0x004A)
reg: 212 | HEX: 0x00D4 | Value: 5002 (0x138A)				reg: 212 | HEX: 0x00D4 | Value: 5000 (0x1388)
reg: 213 | HEX: 0x00D5 | Value: 245 (0x00F5)		Output Apparent Power(VA)		reg: 213 | HEX: 0x00D5 | Value: 1624 (0x0658)
reg: 214 | HEX: 0x00D6 | Value: 264 (0x0108)				reg: 214 | HEX: 0x00D6 | Value: 1606 (0x0646)
reg: 215 | HEX: 0x00D7 | Value: 580 (0x0244)		Battery Voltage(V)		reg: 215 | HEX: 0x00D7 | Value: 579 (0x0243)
reg: 216 | HEX: 0x00D8 | Value: 7 (0x0007)		Battery Current(A)		reg: 216 | HEX: 0x00D8 | Value: 65515 (0xFFEB)
		Battery Power(W)		reg: 217 | HEX: 0x00D9 | Value: 65455 (0xFFAF)
reg: 218 | HEX: 0x00DA | Value: 4793 (0x12B9)				reg: 218 | HEX: 0x00DA | Value: 4189 (0x105D)
reg: 219 | HEX: 0x00DB | Value: 2537 (0x09E9)		PV Voltage(V)		reg: 219 | HEX: 0x00DB | Value: 2202 (0x089A)
reg: 220 | HEX: 0x00DC | Value: 12 (0x000C)		PV Current(A)		reg: 220 | HEX: 0x00DC | Value: 77 (0x004D)
reg: 223 | HEX: 0x00DF | Value: 297 (0x0129)		PV Power(W)		reg: 223 | HEX: 0x00DF | Value: 1698 (0x06A2)
				Reg: 224
reg: 225 | HEX: 0x00E1 | Value: 4 (0x0004)		Load Percent(%)		reg: 225 | HEX: 0x00E1 | Value: 26 (0x001A)
reg: 226 | HEX: 0x00E2 | Value: 23 (0x0017)		DC Module Termperature(°C)		reg: 226 | HEX: 0x00E2 | Value: 22 (0x0016)
reg: 227 | HEX: 0x00E3 | Value: 26 (0x001A)		INV Module Termperature(°C)		reg: 227 | HEX: 0x00E3 | Value: 25 (0x0019)
reg: 228 | HEX: 0x00E4 | Value: 23 (0x0017)				reg: 228 | HEX: 0x00E4 | Value: 25 (0x0019)
reg: 229 | HEX: 0x00E5 | Value: 100 (0x0064)				reg: 229 | HEX: 0x00E5 | Value: 100 (0x0064)
				Reg: 230
reg: 231 | HEX: 0x00E7 | Value: 593 (0x0251)				reg: 231 | HEX: 0x00E7 | Value: 97 (0x0061)
				reg: 232 | HEX: 0x00E8 | Value: 65487 (0xFFCF)
reg: 301 | HEX: 0x012D | Value: 2 (0x0002)		Output priority		reg: 301 | HEX: 0x012D | Value: 2 (0x0002)
reg: 302 | HEX: 0x012E | Value: 1 (0x0001)		Input Voltage Range		reg: 302 | HEX: 0x012E | Value: 1 (0x0001)
		Buzzer Mode		reg: 303 | HEX: 0x012F | Value: 3 (0x0003)
		Beeps While Primary Source Is Interrupted		Reg: 304
		Backlight Control		reg: 305 | HEX: 0x0131 | Value: 1 (0x0001)
		Auto Return To Default Display Screen		reg: 306 | HEX: 0x0132 | Value: 1 (0x0001)
		Power Saving Mode		Reg: 307
reg: 308 | HEX: 0x0134 | Value: 1 (0x0001)		Auto Restart When Overload Occurs		reg: 308 | HEX: 0x0134 | Value: 1 (0x0001)
reg: 309 | HEX: 0x0135 | Value: 1 (0x0001)		Auto Restart When Over Temperature Occurs		reg: 309 | HEX: 0x0135 | Value: 1 (0x0001)
reg: 310 | HEX: 0x0136 | Value: 1 (0x0001)		Overload Bypass		reg: 310 | HEX: 0x0136 | Value: 1 (0x0001)
		Auto AC Output		Reg: 313

reg: 320 | HEX: 0x0140 | Value: 2200 (0x0898)		Output Voltage Setting(V)		reg: 320 | HEX: 0x0140 | Value: 2200 (0x0898)
reg: 321 | HEX: 0x0141 | Value: 5000 (0x1388)		Output frequency(HZ)		reg: 321 | HEX: 0x0141 | Value: 5000 (0x1388)
reg: 322 | HEX: 0x0142 | Value: 2 (0x0002)		Battery Type		reg: 322 | HEX: 0x0142 | Value: 2 (0x0002)
reg: 323 | HEX: 0x0143 | Value: 600 (0x0258)		High DC Protection Voltage		reg: 323 | HEX: 0x0143 | Value: 600 (0x0258)
reg: 324 | HEX: 0x0144 | Value: 582 (0x0246)		bulk chrg voltage		reg: 324 | HEX: 0x0144 | Value: 582 (0x0246)
reg: 325 | HEX: 0x0145 | Value: 580 (0x0244)		floating chrg voltage		reg: 325 | HEX: 0x0145 | Value: 580 (0x0244)
reg: 326 | HEX: 0x0146 | Value: 505 (0x01F9)		recovery voltage to mains mode		reg: 326 | HEX: 0x0146 | Value: 505 (0x01F9)
reg: 327 | HEX: 0x0147 | Value: 475 (0x01DB)		cut off voltage in mains mode		reg: 327 | HEX: 0x0147 | Value: 475 (0x01DB)
				Reg: 328
reg: 329 | HEX: 0x0149 | Value: 440 (0x01B8)		cut off voltage		reg: 329 | HEX: 0x0149 | Value: 440 (0x01B8)
		Time from C.V to Floating Charge		Reg: 330
reg: 331 | HEX: 0x014B | Value: 3 (0x0003)		chrg priority		reg: 331 | HEX: 0x014B | Value: 3 (0x0003)
reg: 332 | HEX: 0x014C | Value: 600 (0x0258)		max chrg current		reg: 332 | HEX: 0x014C | Value: 600 (0x0258)
reg: 333 | HEX: 0x014D | Value: 100 (0x0064)		max ac chrg current		reg: 333 | HEX: 0x014D | Value: 100 (0x0064)
reg: 334 | HEX: 0x014E | Value: 584 (0x0248)		EQ Charing Voltage		reg: 334 | HEX: 0x014E | Value: 584 (0x0248)
reg: 335 | HEX: 0x014F | Value: 60 (0x003C)		EQ Charing Time		reg: 335 | HEX: 0x014F | Value: 60 (0x003C)
reg: 336 | HEX: 0x0150 | Value: 120 (0x0078)		EQ Timeout Exit time		reg: 336 | HEX: 0x0150 | Value: 120 (0x0078)
reg: 337 | HEX: 0x0151 | Value: 30 (0x001E)		EQ Interval Time		reg: 337 | HEX: 0x0151 | Value: 30 (0x001E)
		Battery EQ Mode		reg: 338 | HEX: 0x0152 | Value: 1 (0x0001)
reg: 341 | HEX: 0x0155 | Value: 25 (0x0019)		Low DC Protection SOC In Grid mode		reg: 341 | HEX: 0x0155 | Value: 25 (0x0019)
reg: 342 | HEX: 0x0156 | Value: 95 (0x005F)		SOC recovery in mains		reg: 342 | HEX: 0x0156 | Value: 95 (0x005F)
reg: 343 | HEX: 0x0157 | Value: 10 (0x000A)		Off grid mode SOC cut off		reg: 343 | HEX: 0x0157 | Value: 10 (0x000A)
reg: 344 | HEX: 0x0158 | Value: 5500 (0x157C)				reg: 344 | HEX: 0x0158 | Value: 5500 (0x157C)
reg: 351 | HEX: 0x015F | Value: 100 (0x0064)		Time from C.V to Floating Charge		reg: 351 | HEX: 0x015F | Value: 100 (0x0064)
reg: 355 | HEX: 0x0163 | Value: 90 (0x005A)				reg: 355 | HEX: 0x0163 | Value: 90 (0x005A)
reg: 356 | HEX: 0x0164 | Value: 6 (0x0006)				reg: 356 | HEX: 0x0164 | Value: 6 (0x0006)
reg: 404 | HEX: 0x0194 | Value: 3 (0x0003)				reg: 404 | HEX: 0x0194 | Value: 3 (0x0003)
		Boot method		reg: 406 | HEX: 0x0196 | Value: 2 (0x0002)
reg: 420 | HEX: 0x01A4 | Value: 1 (0x0001)				reg: 420 | HEX: 0x01A4 | Value: 1 (0x0001)
reg: 421 | HEX: 0x01A5 | Value: 120 (0x0078)				reg: 421 | HEX: 0x01A5 | Value: 120 (0x0078)
reg: 423 | HEX: 0x01A7 | Value: 1 (0x0001)				reg: 423 | HEX: 0x01A7 | Value: 1 (0x0001)
reg: 429 | HEX: 0x01AD | Value: 4 (0x0004)				reg: 429 | HEX: 0x01AD | Value: 4 (0x0004)
reg: 500 | HEX: 0x01F4 | Value: 1024 (0x0400)				reg: 500 | HEX: 0x01F4 | Value: 1024 (0x0400)
reg: 502 | HEX: 0x01F6 | Value: 1024 (0x0400)				reg: 502 | HEX: 0x01F6 | Value: 1024 (0x0400)
reg: 504 | HEX: 0x01F8 | Value: 1024 (0x0400)				reg: 504 | HEX: 0x01F8 | Value: 1024 (0x0400)

Timestamp	inverter	devise serial number	Operating mode	Grid Voltage(V)	Grid Frequency(Hz)	Grid Power(W)	AC charging power(W)	Output Voltage(V)	Output Current(A)	Output frequency(HZ)
2026-04-06 15:54:12	3700	92632412100294	Off-Grid Mode	245.6	50.02	0	0	219.6	7.8	50.00
2026-04-06 15:51:34	3700	92632412100294	Off-Grid Mode	252.3	50.02	0	0	219.3	7.3	50.01

Output Active Power(W)	Output Apparent Power(VA)	Battery Voltage(V)	Battery Current(A)	Battery Power(W)	PV Voltage(V)	PV Current(A)	PV Power(W)	PV Charge Power(W)	Load Percent(%)	DC Module Termperature(°C)
1728	1712	57.7	-9.1	-484	221.9	5.7	1025	0	27	22
1613	1600	58.0	0.0	40	257.5	7.1	1844	40	26	22

INV Module Termperature(°C)	Battery Current(A)	AC charging current(A)	PV charging current(A)	Output priority	Output Voltage Setting(V)	Output frequency(HZ)	Charger Source Priority
26	-12.6	0.0	0.0	SBU	220.0	50.00	Only PV charging is allowed
26	0.7	0.0	0.6	SBU	220.0	50.00	Only PV charging is allowed

						2